## Production BOM
Pen Mixer production board BOM
Rev 0.3, 11 x 42 mm 4-layer. Exported from KiCad, assembled at JLCPCB with LCSC parts. Quantities per board.
Reference | Qty | Value | Footprint | MPN | Manufacturer | LCSC | Unit price (USD) | Line total (USD) | Source | Notes
C1,C2 | 2 | 4u7 | C_0402_1005Metric | CL05A475MP5NRNC | Samsung Electro-Mechanics | C23733 | 0.0232 | 0.0464 | JLCPCB
C3,C4 | 2 | 1u | C_0402_1005Metric | CL05A105KA5NQNC | Samsung Electro-Mechanics | C52923 | 0.012 | 0.024 | JLCPCB
C5,C7,C8,C10 | 4 | 100n | C_0402_1005Metric | CL05B104KO5NNNC | Samsung Electro-Mechanics | C1525 | 0.0055 | 0.022 | JLCPCB
C6 | 1 | 10u | C_0402_1005Metric | CGA0402X5R106M6R3GT | TDK | C23692971 | 0.0244 | 0.0244 | JLCPCB
D1 | 1 | GRN | LED_0402_1005Metric | NCD0402G1 | Foshan NationStar | C130723 | 0.0447 | 0.0447 | JLCPCB
J1 | 1 | USB-C 16P | USB_C_Receptacle_G-Switch_GT-USB-7010ASV | GT-USB-7010ASV | G-Switch | C2988369 | 0.0875 | 0.0875 | JLCPCB
J2 | 1 | BAT | SolderPad_1.2x2.0mm | [6 empty] | bare pads, nothing to order
R1,R2 | 2 | 5k1 | R_0402_1005Metric | 0402WGF5101TCE | UNI-ROYAL | C25905 | 0.0026 | 0.0052 | JLCPCB
R3 | 1 | 20k | R_0402_1005Metric | 0402WGF2002TCE | UNI-ROYAL | C25765 | 0.0024 | 0.0024 | JLCPCB
R4 | 1 | 1k | R_0402_1005Metric | 0402WGF1001TCE | UNI-ROYAL | C11702 | 0.0039 | 0.0039 | JLCPCB
R6,R7 | 2 | 4k7 | R_0402_1005Metric | 0402WGF4701TCE | UNI-ROYAL | C25900 | 0.0029 | 0.0058 | JLCPCB
R8,R9 | 2 | 1M | R_0402_1005Metric | 0402WGF1004TCE | UNI-ROYAL | C26083 | 0.0026 | 0.0052 | JLCPCB
TP1 | 1 | SWDIO | TestPad_1.0mm | [6 empty] | bare pads, nothing to order
TP2 | 1 | SWDCLK | TestPad_1.0mm | [6 empty] | bare pads, nothing to order
TP4 | 1 | GND | TestPad_1.0mm | [6 empty] | bare pads, nothing to order
TP5 | 1 | +3V3 | TestPad_1.0mm | [6 empty] | bare pads, nothing to order
U1 | 1 | ISP1807-LR | ISP1807-LR | ISP1807-LR-RS | Insight SiP | C5264268 | 12.1151 | 12.1151 | Mouser/DigiKey (consign) | 0 stock at JLC/LCSC - source from Mouser or DigiKey
U2 | 1 | LSM6DS3TR-C | LGA-14_3x2.5mm_P0.5mm_LayoutBorder3x4y | LSM6DS3TR-C | STMicroelectronics | C967633 | 1.5538 | 1.5538 | JLCPCB
U3 | 1 | MCP73831T-2ACI/OT | SOT-23-5 | MCP73831T-2ACI/OT | Microchip | C424093 | 0.8596 | 0.8596 | JLCPCB
U4 | 1 | TPS7A0533PDBV | SOT-23-5 | TPS7A0533PDBVR | Texas Instruments | C493453 | 0.2777 | 0.2777 | JLCPCB
Parts total per board | [7 empty] | 15.08
Ordering notes
Order PCB + assembly at jlcpcb.com with the gerbers, BOM and CPL in production/output/.
U1 ISP1807-LR-RS: 0 stock at JLCPCB/LCSC. Buy from Mouser or DigiKey and consign, or hand-place.
J2 battery pads and the four test pads are bare copper, nothing to order.
All passives are 0402 JLC basic parts, no extended-part fee. Prices pulled from the JLCPCB parts API.